## generated_bom
Build Volume (350mm x 350mm x 930mm)
Frame Dimensions (510mm x 510mm x 1130mm)
Category | Description | Min Qty | Notes | Custom | Price | Desired Qty | Ordered Qty | Base Subtotal | Custom Subtotal | Remaining Subtotal | Link
Fasteners | M5x40 SHCS | 22 |  | FALSE | 0.26 | 25 | 0 | 6.5 | 0 | 6.5 | https://www.boltdepot.com/Product-Details.aspx?product=6527
| M5x30 BHCS | 22 |  | FALSE | 0.46 | 25 | 0 | 11.5 | 0 | 11.5 | https://www.boltdepot.com/Product-Details.aspx?product=15651
| M5x16 BHCS | 35 |  | FALSE | 0.39 | 40 | 0 | 15.6 | 0 | 15.6 | https://www.boltdepot.com/Product-Details.aspx?product=15648
| M5x10 BHCS | 35 |  | FALSE | 0.33 | 40 | 0 | 13.2 | 0 | 13.2 | https://www.boltdepot.com/Product-Details.aspx?product=15646
| M5 Hexnut | 16 |  | FALSE | 0.06 | 30 | 0 | 1.8 | 0 | 1.8 | https://www.boltdepot.com/Product-Details.aspx?product=4785
| M5 Post-install T-nut | 68 | 20-m5 100pcs | FALSE | 10.28 | 1 | 0 | 10.28 | 0 | 10.28 | https://www.aliexpress.us/item/2251832618848960.html?scm=1007.22893.125781.0&pvid=c208b6a4-e8e6-41fe-847a-03739fe6e485&onelink_thrd=0.015&onelink_page_from=ITEM_DETAIL&onelink_item_to=32805163712&onelink_duration=0.958929&onelink_status=noneresult&onelink_item_from=32805163712&onelink_page_to=ITEM_DETAIL&cpt=1571270407911&aff_fcid=be8adb4e4e294923a87344bf01aa2a3f-1700522574195-08073-Cj06YPR2&aff_fsk=Cj06YPR2&aff_platform=link-c-tool&sk=Cj06YPR2&aff_trace_key=be8adb4e4e294923a87344bf01aa2a3f-1700522574195-08073-Cj06YPR2&terminal_id=77b480c9601746d1be2247846d74a043&afSmartRedirect=y&gatewayAdapt=glo2usa4itemAdapt
| M5 1mm Shim | 42 | Pack of 50 | FALSE | 8.62 | 1 | 0 | 8.62 | 0 | 8.62 | https://www.mcmaster.com/98055A099/
| M4x6 BHCS | 7 |  | FALSE | 0.12 | 10 | 0 | 1.2 | 0 | 1.2 | https://www.boltdepot.com/Product-Details.aspx?product=18944
| M4 Knurled Nut (DIN 466-B) | 4 |  | FALSE | 0.69 | 5 | 0 | 3.45 | 0 | 3.45 | https://www.aliexpress.us/item/3256803272722533.html?gatewayAdapt=glo2usa4itemAdapt
| M3x40 SHCS | 30 |  | FALSE | 0.2 | 35 | 0 | 7 | 0 | 7 | https://www.boltdepot.com/Product-Details.aspx?product=6387
| M3x30 SHCS | 25 |  | FALSE | 0.2 | 30 | 0 | 6 | 0 | 6 | https://www.boltdepot.com/Product-Details.aspx?product=13641
| M3x20 SHCS | 22 |  | FALSE | 0.16 | 25 | 0 | 4 | 0 | 4 | https://www.boltdepot.com/Product-Details.aspx?product=13639
| M3x16 SHCS | 20 |  | FALSE | 0.15 | 25 | 0 | 3.75 | 0 | 3.75 | https://www.boltdepot.com/Product-Details.aspx?product=13638
| M3x12 SHCS | 41 |  | FALSE | 0.12 | 50 | 0 | 6 | 0 | 6 | https://www.boltdepot.com/Product-Details.aspx?product=13637
| M3x10 FHCS | 4 |  | FALSE | 0.17 | 10 | 0 | 1.7 | 0 | 1.7 | https://www.boltdepot.com/Product-Details.aspx?product=13251
| M3x6 FHCS | 8 |  | FALSE | 0.15 | 10 | 0 | 1.5 | 0 | 1.5 | https://www.boltdepot.com/Product-Details.aspx?product=13249
| M3x8 SHCS | 247 |  | TRUE | 0.12 | 250 | 0 | 0 | 30 | 30 | https://www.boltdepot.com/Product-Details.aspx?product=13635
| M3x6 BHCS | 11 |  | FALSE | 0.12 | 15 | 0 | 1.8 | 0 | 1.8 | https://www.boltdepot.com/Product-Details.aspx?product=13334
| M3 Hexnut | 6 |  | FALSE | 0.06 | 10 | 0 | 0.6 | 0 | 0.6 | https://www.boltdepot.com/Product-Details.aspx?product=4783
| M3 Post-install T-nut | 163 | 20-m3 100pcs | TRUE | 12.88 | 2 | 0 | 0 | 25.76 | 25.76 | https://www.aliexpress.us/item/2251832618848960.html?aff_fcid=8983d09608854cd680a9aafef2bc2e52-1700531331137-02956-KUHCwnu4&aff_fsk=KUHCwnu4&aff_platform=link-c-tool&sk=KUHCwnu4&aff_trace_key=8983d09608854cd680a9aafef2bc2e52-1700531331137-02956-KUHCwnu4&terminal_id=77b480c9601746d1be2247846d74a043&gatewayAdapt=glo2usa4itemAdapt
| M3 Hammer Head T-nuts | 60 | 100 pieces | FALSE | 7.99 | 1 | 0 | 7.99 | 0 | 7.99 | https://www.amazon.com/dp/B07SDFCTD4/
| M3 Washer | 3 |  | FALSE | 0.07 | 10 | 0 | 0.7 | 0 | 0.7 | https://www.boltdepot.com/Product-Details.aspx?product=4513
| M3 Threaded Insert (M3x5x4) | 110 | 100 pieces | FALSE | 8.1 | 2 | 0 | 16.2 | 0 | 16.2 | https://www.aliexpress.us/item/2255800046543591.html?spm=a2g0s.9042311.0.0.21164c4dGhWHhY&gatewayAdapt=glo2usa4itemAdapt
| M2x10 Self-tapping Screw | 16 | 50 pieces | FALSE | 12.91 | 1 | 0 | 12.91 | 0 | 12.91 | https://www.mcmaster.com/99397A267/
Motion | GT2 80T Pulley (5mm ID 6mm W) | 4 | 4 pieces | FALSE | 32.99 | 1 | 0 | 32.99 | 0 | 32.99 | https://www.aliexpress.us/item/2251832596290407.html?gatewayAdapt=glo2usa4itemAdapt
| GT2 20T Pulley (5mm ID 6mm W) | 3 | 3 pieces | FALSE | 8.99 | 1 | 0 | 8.99 | 0 | 8.99 | https://www.aliexpress.us/item/2251832539995194.html?gatewayAdapt=glo2usa4itemAdapt
| GT2 20T Pulley (5mm ID 9mm W) | 4 | 5 pieces | FALSE | 15.99 | 1 | 0 | 15.99 | 0 | 15.99 | https://www.aliexpress.us/item/2251832464361177.html?gatewayAdapt=glo2usa4itemAdapt
| GT2 16T Pulley (5mm ID 6mm W) | 4 | 5 pieces | FALSE | 9.99 | 1 | 0 | 9.99 | 0 | 9.99 | https://www.aliexpress.us/item/2251801558494240.html?gatewayAdapt=glo2usa4itemAdapt
| GT2 20T Toothed Idler (5mm ID 6mm W) | 2 |  | FALSE | 1.99 | 2 | 0 | 3.98 | 0 | 3.98 | https://www.aliexpress.us/item/2251832539995194.html?gatewayAdapt=glo2usa4itemAdapt
| GT2 20T Toothed Idler (5mm ID 9mm W) | 4 | 5 pieces | FALSE | 9.99 | 1 | 0 | 9.99 | 0 | 9.99 | https://www.aliexpress.us/item/2251832564177700.html?gatewayAdapt=glo2usa4itemAdapt
| F695 Bearing | 20 | 10 pieces | FALSE | 4.19 | 2 | 0 | 8.38 | 0 | 8.38 | https://www.aliexpress.us/item/2251832814871526.html?gatewayAdapt=glo2usa4itemAdapt
| 625 Bearing | 12 | 12 pieces | FALSE | 3.43 | 1 | 0 | 3.43 | 0 | 3.43 | https://www.aliexpress.us/item/2251832804890021.html?gatewayAdapt=glo2usa4itemAdapt
| Ø5x60mm Shaft D Cut | 4 |  | FALSE | 0.99 | 4 | 0 | 3.96 | 0 | 3.96 | https://west3d.com/products/round-shafts-5x30mm-5x60mm?variant=41971073024212
| Ø5x35mm Shaft (trim to size) | 1 |  | FALSE | 0.59 | 1 | 0 | 0.59 | 0 | 0.59 | https://west3d.com/products/round-shafts-5x30mm-5x60mm?variant=41971073024212
| GT2 Belt Loop (6mm W) - 188mm | 4 | 5 pieces | FALSE | 4.99 | 1 | 0 | 4.99 | 0 | 4.99 | https://www.aliexpress.us/item/2255799847707082.html?gatewayAdapt=glo2usa4itemAdapt
| GT2 Open Belt LL-2GT-9 (9mm wide) - 2400mm | 4 | Length 3M | TRUE | 13.8 | 5 | 0 | 0 | 69 | 69 | https://www.aliexpress.us/item/2251832667244886.html?gatewayAdapt=glo2usa4itemAdapt
| BMG Extruder Components Kit | 1 |  | FALSE | 15.25 | 1 | 0 | 15.25 | 0 | 15.25 | https://www.aliexpress.us/item/2255799834871688.html?spm=2114.12010612.8148356.22.3f2939a11poXsq&gatewayAdapt=glo2usa4itemAdapt
| Linear Rail MGN9H 400mm | 2 | GS_MGN9-1H-B400 | FALSE | 15 | 2 | 0 | 30 | 0 | 30 | https://www.robotdigg.com/product/1314/Black-anodized-linear-rail-7,-9,-12-and-15
| Linear Rail MGN9H 1000mm | 4 |  | TRUE | 66 | 4 | 0 | 0 | 264 | 264 | https://3dprintingusa.com/products/9mm-linear-rail-1000mm-with-one-mgn9h-block
| Linear Rail MGN12H 400mm | 1 | GS_MGN12-1H-B400 | FALSE | 15 | 1 | 0 | 15 | 0 | 15 | https://www.robotdigg.com/product/1314/Black-anodized-linear-rail-7,-9,-12-and-15
| GT2 Open Belt LL-2GT-6 (6mm wide) - 2000mm | 2 | Length 2M | FALSE | 6.2 | 3 | 0 | 18.6 | 0 | 18.6 | https://www.aliexpress.us/item/2251832667244886.html?gatewayAdapt=glo2usa4itemAdapt
Electronics | Omron D2F-01L Micro Switch | 3 |  | FALSE | 2.02 | 4 | 0 | 8.08 | 0 | 8.08 | https://www.digikey.com/en/products/detail/omron-electronics-inc-emc-div/D2F-01L/83264
| Inductive Probe (See sourcing guide) | 1 |  | FALSE | 7 | 1 | 0 | 7 | 0 | 7 | https://www.aliexpress.us/item/2251832663198775.html?gatewayAdapt=glo2usa
| Hotend Kit (24V) | 1 |  | FALSE |  |  | 0 | 0 | 0 | 0
| 40x40x20 Centrifugal Fan (24V) | 1 | 2 pieces | FALSE | 23.64 | 1 | 0 | 23.64 | 0 | 23.64 | https://www.aliexpress.us/item/3256801278415934.html?gatewayAdapt=glo2usa4itemAdapt
| 40x40x10 Axial Fan (24V) | 1 |  | FALSE | 16.12 | 1 | 0 | 16.12 | 0 | 16.12 | https://www.aliexpress.us/item/2251832540325686.html?gatewayAdapt=glo2usa4itemAdapt
| Mini 12864 Display | 1 | Possibly Optional | FALSE | 13.42 | 1 | 0 | 13.42 | 0 | 13.42 | https://www.amazon.com/BIGTREETECH-Mini12864-Graphic-Display-Prusa-i3/dp/B08P5LXR86
| ZF Rocker Switch DPST 16A ON-OFF | 1 |  | FALSE | 3 | 1 | 0 | 3 | 0 | 3 | https://www.mouser.com/ProductDetail/ZF/WRG32F2BBRLN?qs=%2Fha2pyFadugTPgk3aI89ZNgIRYXUDJ2iew%252BR%252BPzJE%2FSagvnd6sid0w%3D%3D&utm_source=octopart&utm_medium=aggregator&utm_campaign=540-WRG32F2BBRLN&utm_content=ZF%20Electronics
| ↱ TycoElectronics 10EGG1-1 Filtered Power Inlet (NA/UK) | 1 | Single Fuse | FALSE | 20.4 | 1 | 0 | 20.4 | 0 | 20.4 | https://www.mouser.com/ProductDetail/TE-Connectivity-PB/10EGG1-1?qs=vcjNRp8H9z1CsIf%2F5OknUw%3D%3D
| ↳ TycoElectronics 10EGG1-2 Filtered Power Inlet (EU) | 1 | Dual Fuse | FALSE | 21.43 | 0 | 0 | 0 | 0 | 0 | https://www.mouser.com/ProductDetail/TE-Connectivity-PB/10EGG1-2/?qs=vcjNRp8H9z2nhEkRL4AXYw%3D%3D
| ↱ Medium Blow Fuse 5x20mm 4A (220V mains) | 2 | Europe | FALSE | 1.11 | 0 | 0 | 0 | 0 | 0 | https://www.digikey.com/en/products/detail/littelfuse-inc/0232004-MXP/778023
| ↳ Medium Blow Fuse 5x20mm 8A (120v mains) | 2 | North America | FALSE | 1.11 | 2 | 0 | 2.22 | 0 | 2.22 | https://www.digikey.com/en/products/detail/littelfuse-inc/0232008-MXP/778029?s=N4IgTCBcDaIAxgMxjnAHAOgLYA8AOIAugL5A
| Keystone CAT6 Insert (Optional) | 1 | Include Tool | FALSE | 75.95 | 0 | 0 | 0 | 0 | 0 | https://www.amazon.com/EMS-easyJACK-CAT6A-Kit-Termination/dp/B09S17YX4T/ref=pd_sbs_sccl_2_2/146-4016931-1695119?pd_rd_w=NFAWS&content-id=amzn1.sym.76a43e74-638c-435a-8b14-0b22762b7f4a&pf_rd_p=76a43e74-638c-435a-8b14-0b22762b7f4a&pf_rd_r=QPMB1PWBD1DER3T2X29T&pd_rd_wg=mydkq&pd_rd_r=8b58ccf9-fbaa-4c89-8e14-270119474586&pd_rd_i=B09S17YX4T&th=1
| 60x60x20 Fan (24V) | 3 | 3 pieces | FALSE | 18 | 1 | 0 | 18 | 0 | 18 | https://www.amazon.com/dp/B08577444D
| Controller with 7+ Stepper outputs | 1 | BTT Octopus V1.1 | FALSE | 55.99 | 1 | 0 | 55.99 | 0 | 55.99 | https://www.amazon.com/BIGTREETECH-Direct-Octopus-Control-Supports/dp/B094Y77FQN/ref=sr_1_2_sspa?crid=3H3DUN8635ZVP&keywords=big+tree+tech+octopus+pro&qid=1700538251&sprefix=big+tree+tech+o%2Caps%2C179&sr=8-2-spons&sp_csd=d2lkZ2V0TmFtZT1zcF9hdGY&psc=1
| ↳ USB Cable for selected controller | 1 | Included above | FALSE | 12.99 | 0 | 0 | 0 | 0 | 0 | https://www.amazon.com/SUNGUY-Android-Charging-Compatible-External/dp/B0B28ZCV2Y/ref=sr_1_12_sspa?crid=1L5VAW3X2K02D&keywords=usb+c+cable+1ft&qid=1700797677&s=industrial&sprefix=usbc+cable+1ft%2Cindustrial%2C148&sr=1-12-spons&sp_csd=d2lkZ2V0TmFtZT1zcF9tdGY&psc=1
| TMC2209 Stepper Motor Driver | 7 | 6 Pieces | FALSE | 29.99 | 2 | 0 | 59.98 | 0 | 59.98 | https://www.amazon.com/BIGTREETECH-Direct-TMC2209-Stepper-Control/dp/B08WZFK9KT/ref=sr_1_1_sspa?crid=3HUOITX2R5RKS&keywords=stepper%2Bmotor%2Bdriver%2Btmc2209&qid=1700797791&s=industrial&sprefix=stepper%2Bmotor%2Bdriveer%2Btmc2209%2Cindustrial%2C138&sr=1-1-spons&sp_csd=d2lkZ2V0TmFtZT1zcF9hdGY&th=1
| RaspberryPi 3B+ or better | 1 | RaspberryPi 5 8GB | FALSE | 80 | 1 | 1 | 80 | 0 | 0 | https://www.mouser.com/ProductDetail/Raspberry-Pi/SC1112?qs=HoCaDK9Nz5c86n0i5EQ%2FPA%3D%3D
| Mean Well LRS-200-24 PSU | 1 |  | FALSE | 31.63 | 1 | 0 | 31.63 | 0 | 31.63 | https://www.digikey.com/en/products/detail/mean-well-usa-inc/LRS-200-24/7705026?s=N4IgTCBcDaIDICUDKBaMAGdaAsIC6AvkA
| Mean Well RS-25-5 PSU | 1 |  | FALSE | 12.73 | 1 | 0 | 12.73 | 0 | 12.73 | https://www.digikey.com/en/products/detail/mean-well-usa-inc/RS-25-5/7706180
| Omron G3A-210B-DC5 SSR | 1 |  | FALSE | 32.66 | 1 | 0 | 32.66 | 0 | 32.66 | https://www.digikey.com/en/products/detail/omron-automation-and-safety/G3NA-210B-UTU-DC5-24/634443?
| DIN Rail Mount Bracket for G3A SSR | 1 |  | FALSE | 9.9 | 1 | 0 | 9.9 | 0 | 9.9 | https://www.digikey.com/en/products/detail/idec/BAA1000/8344276
| BAT85 Diode | 1 |  | FALSE | 0.255 | 10 | 0 | 2.55 | 0 | 2.55 | https://www.digikey.com/en/products/detail/BAT85S-TR/BAT85SCT-ND/3104371
| C13 Power Cord | 1 |  | FALSE | 9.99 | 1 | 1 | 9.99 | 0 | 0 | https://www.amazon.com/StarTech-com-Computer-Replacement-Monitor-Printer/dp/B07D5RQBJQ/ref=sr_1_15?crid=3OZM4A80V9NLW&keywords=c13%2Bpower%2Bcord&qid=1700790877&sprefix=c13%2Caps%2C185&sr=8-15&th=1
| Thermal Fuse (125C) | 1 | 5 pieces | FALSE | 3 | 1 | 0 | 3 | 0 | 3 | https://www.aliexpress.us/item/2251832699177528.html?gatewayAdapt=glo2usa4itemAdapt
| NEMA17 Motor 17HS19-2004S | 6 | 6 + 1 Pack | FALSE | 80.39 | 1 | 0 | 80.39 | 0 | 80.39 | https://www.omc-stepperonline.com/voron-2-4-afterburner-3d-printer-upgraded-nema-17-stepper-motor-kit-17hs19-2004s1-h-17hs08-1004s-h-voron24
| ↳ NEMA17 Motor 17HS08-1004S | 1 | Included above | FALSE |  | 0 | 0 | 0 | 0 | 0 | https://www.omc-stepperonline.com/voron-2-4-afterburner-3d-printer-upgraded-nema-17-stepper-motor-kit-17hs19-2004s1-h-17hs08-1004s-h-voron24
Vibration Management | Rubber Foot (1.5x.75", 38x19mm) | 4 | 4 pieces | FALSE | 11.49 | 1 | 0 | 11.49 | 0 | 11.49 | https://www.amazon.com/uxcell-47mmx18mm-Compressor-Replacement-Black/dp/B0711Y6T56/ref=sr_1_4?ie=UTF8&qid=1550343762&sr=8-4&keywords=compressor+foot
Frame | OpenBuilds Billet Angle Corner Connector (2020) | 4 |  | FALSE | 2.99 | 4 | 0 | 11.96 | 0 | 11.96 | https://openbuildspartstore.com/black-angle-corner-connector/
| Misumi HFSB5-2020-340 | 1 |  | FALSE | 5.16 | 1 | 0 | 5.16 | 0 | 5.16 | https://us.misumi-ec.com/vona2/detail/110302683830/?Inch=0&curSearch=%7b%22field%22%3a%22%40search%22%2c%22seriesCode%22%3a%22110302683830%22%2c%22innerCode%22%3a%22%22%2c%22sort%22%3a1%2c%22specSortFlag%22%3a0%2c%22allSpecFlag%22%3a0%2c%22page%22%3a1%2c%22pageSize%22%3a%2260%22%2c%2200000042737%22%3a%22b%22%2c%2200000332694%22%3a%22340%22%2c%22typeCode%22%3a%22HFSB5-2020%22%2c%22fixedInfo%22%3a%22MDM00001300721110302683830-1897579906-1255582774045885826%7c13%22%7d&Tab=wysiwyg_area_0
| DIN 3 Rails (35mm W) - 465mm | 2 | Find better fit | FALSE | 9.9 | 2 | 0 | 19.8 | 0 | 19.8 | https://www.digikey.com/en/products/detail/idec/BAA1000/8344276
| Misumi HFSB5-2020-430 | 1 |  | FALSE | 6.53 | 1 | 0 | 6.53 | 0 | 6.53 | https://us.misumi-ec.com/vona2/detail/110302683830/?Inch=0&curSearch=%7b%22field%22%3a%22%40search%22%2c%22seriesCode%22%3a%22110302683830%22%2c%22innerCode%22%3a%22%22%2c%22sort%22%3a1%2c%22specSortFlag%22%3a0%2c%22allSpecFlag%22%3a0%2c%22page%22%3a1%2c%22pageSize%22%3a%2260%22%2c%2200000042737%22%3a%22b%22%2c%2200000332694%22%3a%22430%22%2c%22typeCode%22%3a%22HFSB5-2020%22%2c%22fixedInfo%22%3a%22MDM00001300721110302683830-1897579906-1255582774045885826%7c13%22%7d&Tab=wysiwyg_area_0
| Misumi HFSB5-2020-450 | 2 |  | FALSE | 6.84 | 2 | 0 | 13.68 | 0 | 13.68 | https://us.misumi-ec.com/vona2/detail/110302683830/?Inch=0&curSearch=%7b%22field%22%3a%22%40search%22%2c%22seriesCode%22%3a%22110302683830%22%2c%22innerCode%22%3a%22%22%2c%22sort%22%3a1%2c%22specSortFlag%22%3a0%2c%22allSpecFlag%22%3a0%2c%22page%22%3a1%2c%22pageSize%22%3a%2260%22%2c%2200000042737%22%3a%22b%22%2c%2200000332694%22%3a%22430%22%2c%22typeCode%22%3a%22HFSB5-2020%22%2c%22fixedInfo%22%3a%22MDM00001300721110302683830-1897579906-1255582774045885826%7c13%22%7d&Tab=wysiwyg_area_0
| Misumi HFSB5-2020-470-TPW | 10 |  | FALSE | 7.14 | 10 | 0 | 71.4 | 0 | 71.4 | https://us.misumi-ec.com/vona2/detail/110302683830/?Inch=0&curSearch=%7b%22field%22%3a%22%40search%22%2c%22seriesCode%22%3a%22110302683830%22%2c%22innerCode%22%3a%22%22%2c%22sort%22%3a1%2c%22specSortFlag%22%3a0%2c%22allSpecFlag%22%3a0%2c%22page%22%3a1%2c%22pageSize%22%3a%2260%22%2c%2200000042737%22%3a%22b%22%2c%2200000332694%22%3a%22470%22%2c%22typeCode%22%3a%22HFSB5-2020%22%2c%22fixedInfo%22%3a%22MDM00001300721110302683830-1897579906-1255582774045885826%7c13%22%7d&Tab=wysiwyg_area_0
| Misumi HFSB5-2020-1130-LCP-RCP | 4 |  | TRUE | 25.97 | 4 | 0 | 0 | 103.88 | 103.88 | https://us.misumi-ec.com/vona2/detail/110302683830/?Inch=0&curSearch=%7b%22field%22%3a%22%40search%22%2c%22seriesCode%22%3a%22110302683830%22%2c%22innerCode%22%3a%22%22%2c%22sort%22%3a1%2c%22specSortFlag%22%3a0%2c%22allSpecFlag%22%3a0%2c%22page%22%3a1%2c%22pageSize%22%3a%2260%22%2c%2200000332694%22%3a%221130%22%2c%22typeCode%22%3a%22HFSB5-2020%22%2c%2200000353889%22%3a%2210%22%2c%2200000353892%22%3a%221120%22%2c%2200000353891%22%3a%2210%22%2c%2200000353894%22%3a%221120%22%2c%22fixedInfo%22%3a%22MDM00001300721110302683830-1897579906-1255582774045885826%7c13%22%7d&Tab=preview
Misc | Fume Extractor Carbon Filter Element | 1 | 6 Pack | FALSE | 12.99 | 1 | 0 | 12.99 | 0 | 12.99 | https://www.amazon.com/Extractor-Replacement-Activated-Absorber-Xytronic/dp/B07D5SBPN8/ref=sr_1_6?crid=5I7BCVMA5K4N&keywords=carbon+filter+element+voron&qid=1700798009&s=industrial&sprefix=carbon+filter+element+voron%2Cindustrial%2C123&sr=1-6
| 4mm Threaded Bowden Coupler | 1 |  | FALSE | 10.04 | 1 | 0 | 10.04 | 0 | 10.04 | https://www.aliexpress.us/item/3256801221826511.html?gatewayAdapt=glo2usa4itemAdapt
| 3M VHB Tape 5952 | 1 |  | FALSE | 3.14 | 1 | 0 | 3.14 | 0 | 3.14 | https://www.aliexpress.us/item/2251832698701344.html?gatewayAdapt=glo2usa4itemAdapt
| Loctite Blue Threadlocker | 1 |  | FALSE | 7.87 | 1 | 0 | 7.87 | 0 | 7.87 | https://www.amazon.com/Loctite-Heavy-Duty-Threadlocker-Single/dp/B000I1RSNS/ref=sr_1_5?keywords=loctite%2Bblue%2Bthreadlocker%2Bfor%2Bguns&qid=1700790748&sr=8-5&th=1
| Mobil EP1/2 Grease | 1 |  | FALSE | 12.61 | 0 | 0 | 0 | 0 | 0 | https://www.amazon.com/Mobilux-Grease-NLGI-13-7-oz/dp/B01N191WZE/ref=sr_1_1?crid=3ALB2ZLGV7CDX&keywords=Mobil+EP1%2F2+Grease&qid=1700798110&s=industrial&sprefix=mobil+ep1%2F2+grease%2Cindustrial%2C155&sr=1-1
| Single Sided Foam Tape 1mm Thick (5m) | 1 | 10 meters | FALSE | 3.14 | 2 | 0 | 6.28 | 0 | 6.28 | https://www.aliexpress.us/item/2251832698701344.html?gatewayAdapt=glo2usa4itemAdapt
| Single Sided Foam Tape 3mm Thick (5m) | 1 |  | FALSE |  |  | 0 | 0 | 0 | 0
| Ø6x3mm Neodimium Magnet | 8 |  | FALSE |  |  | 0 | 0 | 0 | 0
| PTFE Tube (4mm OD 3mm ID) - 1000mm | 1 | 9.84 ft | TRUE | 7.99 | 1 | 0 | 0 | 7.99 | 7.99 | https://www.amazon.com/uxcell-Temperature-Multifunctional-Insulating-Transparent/dp/B0915QTF1G/ref=sr_1_5?crid=1TE27V508QIHN&keywords=ptfe%2Btubing%2B1000mm%2B4mm%2BOD%2B3mm&qid=1701900349&s=industrial&sprefix=ptfe%2Btubing%2B1000mm%2B4mm%2Bod%2B3mm%2Cindustrial%2C75&sr=1-5&th=1
| PTFE Tube (4mm OD 2mm ID) - 300mm | 1 | 9.84 ft | TRUE | 8.99 | 1 | 0 | 0 | 8.99 | 8.99 | https://www.amazon.com/uxcell-Temperature-Multifunctional-Insulating-Transparent/dp/B0915BM1JD/ref=sr_1_5?crid=1TE27V508QIHN&keywords=ptfe%2Btubing%2B1000mm%2B4mm%2BOD%2B3mm&qid=1701900349&s=industrial&sprefix=ptfe%2Btubing%2B1000mm%2B4mm%2Bod%2B3mm%2Cindustrial%2C75&sr=1-5&th=1
Cables | Nylon Cable Ties Small (.07-.10", 1.8-2.7mm wide) | 42 | 1000 pieces | FALSE | 11.99 | 1 | 0 | 11.99 | 0 | 11.99 | https://www.amazon.com/gp/product/B01M06HTVH/
| 18AWG Wire (10ft/3m total) | 1 |  | FALSE | 15.99 | 1 | 0 | 15.99 | 0 | 15.99 | https://www.amazon.com/gp/product/B01LH1G2IE/?th=1
| 20AWG High-flex Wire (10ft/3m total) | 1 | 20 AWG 6 colors 23ft | FALSE | 15.49 | 1 | 0 | 15.49 | 0 | 15.49 | https://www.amazon.com/Electronics-different-Insulated-Temperature-Resistance/dp/B07G2GLKMP/ref=sr_1_6?crid=2B8UQ9QQQE5LH&keywords=20AWG+High-flex+Wire&qid=1700847040&sprefix=20awg+high-flex+wire%2Caps%2C180&sr=8-6
| 22-24AWG High-flex Wire (min 19 strand)(250ft/76m total) | 1 | 24 AWG 5 colors | FALSE | 15.99 | 1 | 0 | 15.99 | 0 | 15.99 | https://www.amazon.com/StrivedayTMFlexible-Silicone-Electric-electronic-electrics/dp/B01LH1G2IE?th=1
| Female Spade Crimp Terminal (18-22AWG, 0.25" 6.35mm) | 7 |  | FALSE |  |  | 0 | 0 | 0 | 0
| Fork Spade Crimp Terminal (18-22AWG #10) | 5 |  | FALSE |  |  | 0 | 0 | 0 | 0
| Ring Crimp Terminal (16-22AWG #6) | 1 |  | FALSE |  |  | 0 | 0 | 0 | 0
| JST XH Connector 3 Position Male / Femail Pair plus Pins | 1 |  | FALSE |  |  | 0 | 0 | 0 | 0
| Connector kit matching your controller choice (usually JST-XH) | 1 |  | FALSE |  |  | 0 | 0 | 0 | 0
| Crimp Ferrule Kit (covering sizes 24AWG to 18AWG) | 1 |  | FALSE |  |  | 0 | 0 | 0 | 0
| MicroFit3 Connector Plug 4 Position | 4 |  | FALSE | 0.44 | 5 | 0 | 2.2 | 0 | 2.2 | https://www.digikey.com/en/products/detail/molex/0436400401/268986?s=N4IgTCBcDaICwGYBscAMBaVaCMIC6AvkA
| MicroFit3 Connector Plug 3 Position | 1 |  | FALSE | 0.47 | 2 | 0 | 0.94 | 0 | 0.94 | https://www.digikey.com/en/products/detail/molex/0436400301/268985?s=N4IgTCBcDaICwGYBscAMBaVDUEYQF0BfIA
| MicroFit3 Connector Plug 2 Position | 2 |  | FALSE | 0.42 | 6 | 0 | 2.52 | 0 | 2.52 | https://www.digikey.com/en/products/detail/molex/0436400201/268984?s=N4IgTCBcDaICwGYBscAMBaVZUEYQF0BfIA
| MicroFit3 Connector Receptacle 4 Position | 4 |  | FALSE | 0.48 | 5 | 0 | 2.4 | 0 | 2.4 | https://www.digikey.com/en/products/detail/molex/0436450400/268976?s=N4IgTCBcDaICwGYBscCsBaADHTmQF0BfIA
| MicroFit3 Connector Receptacle 3 Position | 1 |  | FALSE | 0.47 | 2 | 0 | 0.94 | 0 | 0.94 | https://www.digikey.com/en/products/detail/molex/0436450300/268975?s=N4IgTCBcDaICwGYBscCsBaADAzmQF0BfIA
| MicroFit3 Connector Receptacle 2 Position | 2 |  | FALSE | 0.4 | 6 | 0 | 2.4 | 0 | 2.4 | https://www.digikey.com/en/products/detail/molex/0436450200/268974?s=N4IgTCBcDaICwGYBscCsBaADGTmQF0BfIA
| MLX Power Receptacle 3 Position (bed wiring) | 1 |  | FALSE | 0.62 | 2 | 0 | 1.24 | 0 | 1.24 | https://www.digikey.com/en/products/detail/molex/0050842030/134562?s=N4IgTCBcDaIKwAYC0AOALEsCDMCQF0BfIA
| MLX Power Plug 3 Position | 1 |  | FALSE | 0.35 | 2 | 0 | 0.7 | 0 | 0.7 | https://www.digikey.com/en/products/detail/molex/0050841030/63492?s=N4IgTCBcDaIKwAYC0AOALEgjAgzAkAugL5A
| MLX Male Pin | 6 |  | FALSE | 0.1 | 10 | 0 | 1 | 0 | 1 | https://www.digikey.com/en/products/detail/molex/0002082004/133294?s=N4IgTCBcDaIAxgLRwByLHOAWEBdAvkA
| MLX Female Pin | 6 |  | FALSE | 0.11 | 10 | 0 | 1.1 | 0 | 1.1 | https://www.digikey.com/en/products/detail/molex/0002081002/133339?s=N4IgTCBcDaIAxgLRwByIIxwSAugXyA
| MicroFit3 Male Pin | 40 |  | FALSE | 0.222 | 50 | 0 | 11.1 | 0 | 11.1 | https://www.digikey.com/en/products/detail/molex/0430310007/252483?s=N4IgTCBcDaICwGYAMCCMBaJWDsIC6AvkA
| MicroFit3 Female Pin | 40 |  | FALSE | 0.188 | 50 | 0 | 9.4 | 0 | 9.4 | https://www.digikey.com/en/products/detail/molex/0430300007/252479?s=N4IgTCBcDaICwGYAMyC0SMHYQF0C%2BQA
| WAGO 221-415 Lever-Nuts | 3 | Pack of 10 | FALSE | 8.46 | 1 | 0 | 8.46 | 0 | 8.46 | https://www.amazon.com/Wago-221-415-LEVER-NUTS-Conductor-Connectors/dp/B06XH47DC2?th=1
| IGUS E2i-10-10-018-0 Chain (405mm [1.33ft]) | 2 | Length 2.04 ft | FALSE | 21.8 | 2 | 0 | 43.6 | 0 | 43.6 | https://www.igus.com/iPro/iPro_01_0002_0014_USen.htm?ArtNr=E2-100-10-12PZ&c=US&l=en
| IGUS E2-100-10-12PZ Chain Ends (set) | 2 |  | FALSE | 5.85 | 2 | 0 | 11.7 | 0 | 11.7 | https://www.igus.com/iPro/iPro_01_0002_0014_USen.htm?ArtNr=E2-100-10-12PZ&c=US&l=en
| IGUS E2-15-10-028-0 Chain (1145mm [3.76ft]) | 1 | 60 Chain Links | TRUE | 46.44 | 1 | 0 | 0 | 46.44 | 46.44 | https://www.igus.com/iPro/iPro_01_0002_0015_USen.htm?ArtNr=E2-15-10-028-0&c=US&l=en
| IGUS E2-150-10-12PZ Chain Ends (set) | 1 |  | TRUE | 6.12 | 1 | 0 | 0 | 6.12 | 6.12 | https://www.igus.com/iPro/iPro_01_0002_0015_USen.htm?ArtNr=E2-15-10-028-0&c=US&l=en
Panels | Acrylic Sheet Clear (replaces Coroplast Sheet) - 469x469x4 mm | 2 | 4 Pieces (24" x 24") | TRUE |  | 1 | 0 | 69.42 | 0 | 0 | https://www.amazon.com/Duco-Clear-Acrylic-Sheets-Thick/dp/B0BBQ6B4R3/ref=sr_1_2_sspa?crid=3JNM5H1Z76HJV&keywords=48%2Binch%2Bacrylic%2Bsheet&qid=1700541373&sprefix=48%2Binch%2Bacrylic%2Bshee%2Caps%2C163&sr=8-2-spons&sp_csd=d2lkZ2V0TmFtZT1zcF9hdGY&th=1
| ↳ Acrylic Sheet Clear - 483x483x3 mm | 1 | Included above | TRUE |  |  | 0 | 0 | 0 | 0
| Acrylic Sheet Clear (replaces Coroplast Sheet) - 483x1103x4 mm | 1 | 4 Pieces (24" x 48") | TRUE | 139.8 | 1 | 0 | 0 | 139.8 | 139.8 | https://www.amazon.com/dp/B0BBQ7683N/ref=twister_B0BBQ7G8WZ?_encoding=UTF8&th=1
| ↳ Acrylic Sheet Clear - 241.5x1103x3 mm | 2 | Included above | TRUE |  |  | 0 | 0 | 0 | 0
| ↳ Acrylic Sheet Clear - 483x1103x3 mm | 2 | Included above | TRUE |  |  | 0 | 0 | 0 | 0
Buildplate | MIC6 5/16" Plate - 14"x14" | 1 |  | FALSE | 82.22 | 1 | 0 | 82.22 | 0 | 82.22 | https://fermio.xyz/fermio-labs-gmbh/voron-build-plate-350-x-350-mm/
| Adhesive Magnetic Sheet - 14"x14" | 1 |  | FALSE |  |  | 0 | 0 | 0 | 0
| Spring Steel Flexible Print Surface - 14"x14" | 1 | PEI Powder Coated | FALSE | 59.99 | 1 | 0 | 59.99 | 0 | 59.99 | https://www.amazon.com/LDO-Printer-Double-Sided-Textured-Powder-Coated/dp/B0BDGBVG3M?th=1
| Keenovo Silicone AC Heater w/ thermistor - 300x300mm (650W) | 1 | 300 x 300 mm 750W | FALSE | 79.91 | 1 | 0 | 79.91 | 0 | 79.91 | https://keenovo.store/collections/standard-keenovo-silicone-heaters/products/keenovo-square-silicone-heater-3d-printer-build-plate-heatbed-heating-pad?variant=8324021518391
[8 empty] | 1446.17 | 701.98 | 1988.74

## custom_bom
Build Volume (350mm x 350mm x 930mm)
Frame Dimensions (510mm x 510mm x 1130mm)
Description | Min Qty | Notes | Custom | Price | Desired Qty | Ordered Qty | Base Subtotal | Custom Subtotal | Remaining Subtotal | Link
M3x8 SHCS | 247 |  | TRUE | 0.12 | 250 | 0 | 0 | 30 | 30 | https://www.boltdepot.com/Product-Details.aspx?product=13635
M3 Post-install T-nut | 163 | 20-m3 100pcs | TRUE | 12.88 | 2 | 0 | 0 | 25.76 | 25.76 | https://www.aliexpress.us/item/2251832618848960.html?aff_fcid=8983d09608854cd680a9aafef2bc2e52-1700531331137-02956-KUHCwnu4&aff_fsk=KUHCwnu4&aff_platform=link-c-tool&sk=KUHCwnu4&aff_trace_key=8983d09608854cd680a9aafef2bc2e52-1700531331137-02956-KUHCwnu4&terminal_id=77b480c9601746d1be2247846d74a043&gatewayAdapt=glo2usa4itemAdapt
GT2 Open Belt LL-2GT-9 (9mm wide) - 2400mm | 4 | Length 3M | TRUE | 13.8 | 5 | 0 | 0 | 69 | 69 | https://www.aliexpress.us/item/2251832667244886.html?gatewayAdapt=glo2usa4itemAdapt
Linear Rail MGN9H 1000mm | 4 |  | TRUE | 66 | 4 | 0 | 0 | 264 | 264 | https://3dprintingusa.com/products/9mm-linear-rail-1000mm-with-one-mgn9h-block
Misumi HFSB5-2020-1130-LCP-RCP | 4 | Holes 10mm from each end | TRUE | 25.97 | 4 | 0 | 0 | 103.88 | 103.88 | https://us.misumi-ec.com/vona2/detail/110302683830/?Inch=0&curSearch=%7b%22field%22%3a%22%40search%22%2c%22seriesCode%22%3a%22110302683830%22%2c%22innerCode%22%3a%22%22%2c%22sort%22%3a1%2c%22specSortFlag%22%3a0%2c%22allSpecFlag%22%3a0%2c%22page%22%3a1%2c%22pageSize%22%3a%2260%22%2c%2200000332694%22%3a%221130%22%2c%22typeCode%22%3a%22HFSB5-2020%22%2c%2200000353889%22%3a%2210%22%2c%2200000353892%22%3a%221120%22%2c%2200000353891%22%3a%2210%22%2c%2200000353894%22%3a%221120%22%2c%22fixedInfo%22%3a%22MDM00001300721110302683830-1897579906-1255582774045885826%7c13%22%7d&Tab=preview
PTFE Tube (4mm OD 3mm ID) - 1000mm | 1 | 9.84 ft | TRUE | 7.99 | 1 | 0 | 0 | 7.99 | 7.99 | https://www.amazon.com/uxcell-Temperature-Multifunctional-Insulating-Transparent/dp/B0915QTF1G/ref=sr_1_5?crid=1TE27V508QIHN&keywords=ptfe%2Btubing%2B1000mm%2B4mm%2BOD%2B3mm&qid=1701900349&s=industrial&sprefix=ptfe%2Btubing%2B1000mm%2B4mm%2Bod%2B3mm%2Cindustrial%2C75&sr=1-5&th=1
PTFE Tube (4mm OD 2mm ID) - 300mm | 1 | 9.84 ft | TRUE | 8.99 | 1 | 0 | 0 | 8.99 | 8.99 | https://www.amazon.com/uxcell-Temperature-Multifunctional-Insulating-Transparent/dp/B0915BM1JD/ref=sr_1_5?crid=1TE27V508QIHN&keywords=ptfe%2Btubing%2B1000mm%2B4mm%2BOD%2B3mm&qid=1701900349&s=industrial&sprefix=ptfe%2Btubing%2B1000mm%2B4mm%2Bod%2B3mm%2Cindustrial%2C75&sr=1-5&th=1
IGUS E2-15-10-028-0 Chain (1145mm [3.76ft]) | 1 | 60 Chain Links | TRUE | 46.44 | 1 | 0 | 0 | 46.44 | 46.44 | https://www.igus.com/iPro/iPro_01_0002_0015_USen.htm?ArtNr=E2-15-10-028-0&c=US&l=en
IGUS E2-150-10-12PZ Chain Ends (set) | 1 |  | TRUE | 6.12 | 1 | 0 | 0 | 6.12 | 6.12 | https://www.igus.com/iPro/iPro_01_0002_0015_USen.htm?ArtNr=E2-15-10-028-0&c=US&l=en
Acrylic Sheet Clear (replaces Coroplast Sheet) - 469x469x4 mm | 2 | 4 Pieces (24" x 24") | TRUE |  | 1 | 0 | 69.42 | 0 | 0 | https://www.amazon.com/Duco-Clear-Acrylic-Sheets-Thick/dp/B0BBQ6B4R3/ref=sr_1_2_sspa?crid=3JNM5H1Z76HJV&keywords=48%2Binch%2Bacrylic%2Bsheet&qid=1700541373&sprefix=48%2Binch%2Bacrylic%2Bshee%2Caps%2C163&sr=8-2-spons&sp_csd=d2lkZ2V0TmFtZT1zcF9hdGY&th=1
↳ Acrylic Sheet Clear - 483x483x3 mm | 1 | Included above | TRUE |  |  | 0 | 0 | 0 | 0
Acrylic Sheet Clear (replaces Coroplast Sheet) - 483x1103x4 mm | 1 | 4 Pieces (24" x 48") | TRUE | 139.8 | 1 | 0 | 0 | 139.8 | 139.8 | https://www.amazon.com/dp/B0BBQ7683N/ref=twister_B0BBQ7G8WZ?_encoding=UTF8&th=1
↳ Acrylic Sheet Clear - 241.5x1103x3 mm | 2 | Included above | TRUE |  |  | 0 | 0 | 0 | 0
↳ Acrylic Sheet Clear - 483x1103x3 mm | 2 | Included above | TRUE |  |  | 0 | 0 | 0 | 0
[7 empty] | 69.42 | 701.98 | 701.98
Panels
Buildplate

## custom_bom_white_orange
Build Volume (350mm x 350mm x 930mm)
Frame Dimensions (510mm x 510mm x 1130mm)
Description | Min Qty | Notes | Custom | Price | Desired Qty | Ordered Qty | Base Subtotal | Custom Subtotal | Remaining Subtotal | Link
M3x8 SHCS | 247 |  | TRUE | 0.12 | 250 | 0 | 0 | 30 | 30 | https://www.boltdepot.com/Product-Details.aspx?product=13635
M3 Post-install T-nut | 163 | 20-m3 100pcs | TRUE | 12.88 | 2 | 0 | 0 | 25.76 | 25.76 | https://www.aliexpress.us/item/2251832618848960.html?aff_fcid=8983d09608854cd680a9aafef2bc2e52-1700531331137-02956-KUHCwnu4&aff_fsk=KUHCwnu4&aff_platform=link-c-tool&sk=KUHCwnu4&aff_trace_key=8983d09608854cd680a9aafef2bc2e52-1700531331137-02956-KUHCwnu4&terminal_id=77b480c9601746d1be2247846d74a043&gatewayAdapt=glo2usa4itemAdapt
GT2 Open Belt LL-2GT-9 (9mm wide) - 2400mm | 4 | Length 3M | TRUE | 13.8 | 5 | 0 | 0 | 69 | 69 | https://www.aliexpress.us/item/2251832667244886.html?gatewayAdapt=glo2usa4itemAdapt
Linear Rail MGN9H 1000mm | 4 |  | TRUE | 66 | 4 | 0 | 0 | 264 | 264 | https://3dprintingusa.com/products/9mm-linear-rail-1000mm-with-one-mgn9h-block
Misumi HFSB5-2020-1130-LCP-RCP | 4 | Holes 10mm from each end | TRUE | 25.97 | 4 | 4 | 0 | 103.88 | 0 | https://us.misumi-ec.com/vona2/detail/110302683830/?Inch=0&curSearch=%7b%22field%22%3a%22%40search%22%2c%22seriesCode%22%3a%22110302683830%22%2c%22innerCode%22%3a%22%22%2c%22sort%22%3a1%2c%22specSortFlag%22%3a0%2c%22allSpecFlag%22%3a0%2c%22page%22%3a1%2c%22pageSize%22%3a%2260%22%2c%2200000332694%22%3a%221130%22%2c%22typeCode%22%3a%22HFSB5-2020%22%2c%2200000353889%22%3a%2210%22%2c%2200000353892%22%3a%221120%22%2c%2200000353891%22%3a%2210%22%2c%2200000353894%22%3a%221120%22%2c%22fixedInfo%22%3a%22MDM00001300721110302683830-1897579906-1255582774045885826%7c13%22%7d&Tab=preview
PTFE Tube (4mm OD 3mm ID) - 1000mm | 1 | 9.84 ft | TRUE | 7.99 | 1 | 0 | 0 | 7.99 | 7.99 | https://www.amazon.com/uxcell-Temperature-Multifunctional-Insulating-Transparent/dp/B0915QTF1G/ref=sr_1_5?crid=1TE27V508QIHN&keywords=ptfe%2Btubing%2B1000mm%2B4mm%2BOD%2B3mm&qid=1701900349&s=industrial&sprefix=ptfe%2Btubing%2B1000mm%2B4mm%2Bod%2B3mm%2Cindustrial%2C75&sr=1-5&th=1
PTFE Tube (4mm OD 2mm ID) - 300mm | 1 | 9.84 ft | TRUE | 8.99 | 1 | 0 | 0 | 8.99 | 8.99 | https://www.amazon.com/uxcell-Temperature-Multifunctional-Insulating-Transparent/dp/B0915BM1JD/ref=sr_1_5?crid=1TE27V508QIHN&keywords=ptfe%2Btubing%2B1000mm%2B4mm%2BOD%2B3mm&qid=1701900349&s=industrial&sprefix=ptfe%2Btubing%2B1000mm%2B4mm%2Bod%2B3mm%2Cindustrial%2C75&sr=1-5&th=1
IGUS E2-15-10-028-0 Chain (1145mm [3.76ft]) | 1 | 60 Chain Links | TRUE | 46.44 | 1 | 0 | 0 | 46.44 | 46.44 | https://www.igus.com/iPro/iPro_01_0002_0015_USen.htm?ArtNr=E2-15-10-028-0&c=US&l=en
IGUS E2-150-10-12PZ Chain Ends (set) | 1 |  | TRUE | 6.12 | 1 | 0 | 0 | 6.12 | 6.12 | https://www.igus.com/iPro/iPro_01_0002_0015_USen.htm?ArtNr=E2-15-10-028-0&c=US&l=en
Acrylic Sheet Clear (replaces Coroplast Sheet) - 469x469x4 mm | 2 | 36" x 24" x 1/8" Orange | TRUE | 39.95 | 3 | 0 | 0 | 119.85 | 119.85 | https://www.amazon.com/gp/product/B0C94YGTKX/ref=ox_sc_act_title_1?smid=A3E9XRLGZKR0KS&th=1
↳ Acrylic Sheet Clear - 483x483x3 mm | 1 | Included above | TRUE |  |  | 0 | 0 | 0 | 0
Acrylic Sheet Clear (replaces Coroplast Sheet) - 483x1103x4 mm | 4 | 24" x 48" x 1/8" Orange | TRUE | 52.95 | 4 | 0 | 0 | 211.8 | 211.8 | https://www.amazon.com/gp/product/B0C94XJYH7/ref=ewc_pr_img_1?smid=A3E9XRLGZKR0KS&th=1
↳ Acrylic Sheet Clear - 241.5x1103x3 mm | 2 | Included above | TRUE |  |  | 0 | 0 | 0 | 0
↳ Acrylic Sheet Clear - 483x1103x3 mm | 2 | Included above | TRUE |  |  | 0 | 0 | 0 | 0
Rust-Oleum 372700 Acrylic Enamel 2X Spray Paint, 12 oz, Ultra Matte White | 5 |  | TRUE | 10.35 | 5 | 0 | 0 | 51.75 | 51.75 | https://www.amazon.com/gp/product/B0B5YJSQD3/ref=ewc_pr_img_2?smid=ATVPDKIKX0DER&psc=1
[7 empty] | 0 | 893.83 | 789.95
Panels
Buildplate